## PCB
Ref | Quantity | Description | Package | Part# | Manufacturer | Unit Cost | Total Cost | Link
PCB | [5 empty] | 81.871
PHOTON | 1 | Particle.io Photon with headers | Module | PHOTON | Particle.io | 19 | 19 | https://store.particle.io/
U5 | 1 | MIC MEMS ANALOG OMNI -45DB | SMD | ICS-40300 | TDK InvenSense | 3.58 | 3.58 | https://www.digikey.com/product-detail/en/tdk-invensense/ICS-40300/1428-1027-1-ND/4896915
U2 | 1 | Battery Management System-Side Impdance Trck Bttry Fuel Gge | VSON-12 | BQ27441DRZR-G1A | Texas Instruments | 2.86 | 2.86 | http://www.mouser.com/ProductDetail/Texas-Instruments/BQ27441DRZR-G1A/?qs=sGAEpiMZZMsiJ7OlpASoDtdpS2r4o%2flzahZQPoYSZsw%3d
U3 | 1 | Board Mount Humidity Sensor | SMD | SHT30-DIS-B | Sensirion | 2.84 | 2.84 | https://www.mouser.com/ProductDetail/Sensirion/SHT30-DIS-B/?qs=sGAEpiMZZMuo%252bmZx5g6tFLJZB2%252bcdGFSKpblwHN%252bKY0%3d
U1 | 1 | Battery Management Li-Ion Batt Chrgr & Pwr-Path Mgmt IC | VQFN-16 | BQ24074RGTR | Texas Instruments | 2.25 | 2.25 | http://www.mouser.com/ProductDetail/Texas-Instruments/BQ24074RGTR/?qs=sGAEpiMZZMvh4wEfREVcMfo4IjDiY%252beq
S1 | 1 | SWITCH SLIDE DPDT 300mA 6V | SMT | JS202011JCQN | C&K | 0.48 | 0.48 | https://www.digikey.com/product-detail/en/c-k/JS202011JCQN/CKN10723CT-ND/6137637
U7 | 1 | Accelerometers LOW G 3-AXIS 12BT EX VLT | Tray | MMA8452QT | NXP / Freescale | 1.89 | 1.89 | https://www.mouser.com/Search/ProductDetail.aspx?NXP%2fMMA8452QT%2f&qs=nf24X8JpkfltZZwFaQI04w%3d%3d&gclid=Cj0KCQiA6enQBRDUARIsAGs1YQj21sr1lZYHKCcdMabtr2TOEO0wGbGii8u2hd-cMKz9-PZgPWIuqacaAmd4EALw_wcB
U4 | 1 | Operational Amplifiers - Op Amps Lo Pwr Single-Sply Rail-to-Rail | SOT-23-5 | OPA344NA/3K | Texas Instruments | 1.4 | 1.4 | http://www.mouser.com/ProductDetail/Texas-Instruments/OPA344NA-3K/?qs=sGAEpiMZZMtCHixnSjNA6Mrdwin7F8A2rnw4LhffBL0%3d
J1 | 1 | DC Power Barrell Jack (5.5x2.1mm) | SMD | PRT-12748 | Sparkfun | 1.5 | 1.5 | https://www.sparkfun.com/products/12748
JP6 | 1 | CONN HEADER PH SIDE 2POS 2MM SMD | SMD | S2B-PH-SM4-TB(LF)(SN) | JST Sales America Inc. | 0.58 | 0.58 | https://www.digikey.com/product-detail/en/jst-sales-america-inc/S2B-PH-SM4-TB-LF-SN/455-1749-1-ND/92.
C6,C12,C16 | 3 | MLCC - SMD/SMT 6.3V .1uF X7R 0603 10% Tol | 603 | 0603ZC104K4T2A | KEMET | 0.37 | 1.11 | https://www.mouser.com/ProductDetail/AVX/0603ZC104K4T2A?qs=sGAEpiMZZMs0AnBnWHyRQJFx1SN4r7R88k0porNpsbU%3d
D1 | 1 | Standard LEDs - SMD RED | 603 | TLMS1000-GS08 | Vishay | 0.4 | 0.4 | http://www.mouser.com/ProductDetail/Vishay-Semiconductors/TLMS1000-GS08/?qs=sGAEpiMZZMseGfSY3csMkZF9sQhINPprLsgMXOsCHvU%3d
R1 | 1 | RES SMD 0.01 OHM 1% 1/4W 1206 | 1206 | PF1206FRF070R01L | Yageo | 0.52 | 0.52 | http://www.digikey.com/product-detail/en/yageo/PF1206FRF070R01L/311-0.01AJCT-ND/2178363
C3,C11 | 2 | SMD/SMT 0805 6.3V 10uF X7R 20% | 805 | C2012X7R0J106M125AB | TDK | 0.4 | 0.8 | http://www.mouser.com/ProductDetail/Taiyo-Yuden/LMK212AB7106KG-T/?qs=sGAEpiMZZMs0AnBnWHyRQC2E6McmylamyklRJglDYmUoNn3WEQbr7Q%3d%3d
R7,R9,R10 | 3 | Thin Film Resistors - SMD 1/16W 10K Ohms 0.5% 0402 25ppm | 402 | RG1005P-103-D-T10 | Susumu | 0.13 | 0.39 | http://www.mouser.com/ProductDetail/Susumu/RG1005P-103-D-T10/?qs=sGAEpiMZZMtlubZbdhIBIH4kjh8iVfvBiTDhxMLb%2fvo%3d
C5,C9 | 2 | Multilayer Ceramic Capacitors MLCC - SMD/SMT 4.7uF 6.3V X7R 10% 0603 | 603 | JMK107BB7475KA-T | Taiyo Yuden | 0.27 | 0.54 | http://www.mouser.com/ProductDetail/Taiyo-Yuden/JMK107BB7475KA-T/?qs=sGAEpiMZZMs0AnBnWHyRQMvIYFJ8iykVeXxHGR4pzFqYRxkcdbazVA%3d%3d
C1, C10 | 2 | MLCC - SMD/SMT 1uF 10V X7R +/-20% 0603 | 603 | LMK107B7105MA-T | Taiyo Yuden | 0.1 | 0.2 | http://www.mouser.com/ProductDetail/AVX/06033C105KAT2A/?qs=sGAEpiMZZMukHu%252bjC5l7YaLKbGg%2f0DQea1CXj2kKaFw%3d
C4 | 1 | MLCC 0603 0.47uF 16volts X7R 10% | 603 | GCM188R71C474KA55D | Murata | 0.12 | 0.12 | http://www.mouser.com/ProductDetail/Murata-Electronics/GCM188R71C474KA55D/?qs=sGAEpiMZZMukHu%252bjC5l7YeyuOEkAjDobExoEpzWLhN4%3d
R17,R21 | 1 | Thick Film Resistors - SMD 10K ohms 1% 0603 | 603 | AC0603FR-0710KL | Yageo | 0.1 | 0.1 | http://www.mouser.com/ProductDetail/Walsin/WR06X1002FTL/?qs=sGAEpiMZZMtlubZbdhIBIO6gLQ25xNI8IKr2%2f7KZ49Q%3d
C2 | 1 | MLCC 1206 1uF 10volts X7R 10% | 1206 | VJ1206Y105KXQTW1BC | Vishay | 0.1 | 0.1 | http://www.mouser.com/ProductDetail/Vishay-Vitramon/VJ1206Y105KXQTW1BC/?qs=sGAEpiMZZMs0AnBnWHyRQLWhsuYvNua1l5imhDmN11I%3d
R11 | 1 | Thin Film Resistors - SMD 1/16W 1.5K Ohms 0.5% 0402 25ppm | 402 | RG1005P-152-D-T10 | Susumu | 0.14 | 0.14 | http://www.mouser.com/ProductDetail/Susumu/RG1005P-152-D-T10/?qs=sGAEpiMZZMtlubZbdhIBIH4kjh8iVfvBRk%252bEZDVc3Zs%3d
R12 | 1 | Thin Film Resistors - SMD 1/16W 100K Ohms 0.5% 0402 25ppm | 402 | RG1005P-104-D-T10 | Susumu | 0.14 | 0.14 | http://www.mouser.com/ProductDetail/Susumu/RG1005P-104-D-T10/?qs=sGAEpiMZZMtlubZbdhIBIH4kjh8iVfvBzcV1YqUAikY%3d
C7 | 1 | Multilayer Ceramic Capacitors MLCC - SMD/SMT WCAP-CSGP 100pF 0402 5% 10V MLCC | 402 | 885012005013 | Wurth Electronics | 0.07 | 0.07 | http://www.mouser.com/ProductDetail/Wurth-Electronics/885012005013/?qs=sGAEpiMZZMs0AnBnWHyRQEGbLOF2VP1iGdDxQmDfuO5F%2f%2fyhZ%2fbunw%3d%3d
C8,C18 | 2 | MLCC - SMD/SMT 0402 0.1uF 10volts X7R 10% | 402 | C0402C104M4RACAUTO | Murata | 0.16 | 0.32 | http://www.mouser.com/ProductDetail/Murata-Electronics/GRM155R71A104KA01D/?qs=sGAEpiMZZMs0AnBnWHyRQEzybnecWqjRghlHXT16sWI%3d
R3,R4 | 2 | RES SMD 1.1K OHM 5% 1/10W 0603 | 603 | RC0603JR-071K1L | Yageo | 0.011 | 0.022 | http://www.digikey.com/product-detail/en/yageo/RC0603JR-071K1L/311-1.1KGRCT-ND/729627
R5,R6 | 2 | Thick Film Resistors - SMD 0603 5% 4700ohm 100 PPM -55C to 155C | 603 | AF0603JR-074K7L | Yageo | 0.11 | 0.22 | http://www.mouser.com/ProductDetail/Yageo/AF0603JR-074K7L/?qs=sGAEpiMZZMtlubZbdhIBIKtnwPJYNwfyuVdlYP9jxas%3d
R2 | 1 | RES SMD 1.78K OHM 1% 1/10W 0603 | 603 | RC0603FR-071K78L | Yageo | 0.1 | 0.1 | https://www.digikey.com/product-detail/en/yageo/RC0603FR-071K78L/311-1.78KHRCT-ND/729820
ESD1 | 1 | ESD Suppressors / TVS Diodes ESD Protection Diode 5.0 V | 201 | ESDM3051MXT5G | ON Semi | 0.32 | 0.32 | https://www.mouser.com/ProductDetail/ON-Semiconductor/ESDM3051MXT5G?qs=sGAEpiMZZMvxHShE6Whpu4CKXptxbJJT5ePgDNNmECw%3d
PHOTON | 2 | 12 PIN SIL VERTICAL SOCKET TIN | TH | M20-7821246 | Harwin | 1.44 | 2.88 | http://www2.mouser.com/ProductDetail/Harwin/M20-7821246/?qs=sGAEpiMZZMvlX3nhDDO4AAIUUFD6r3d5vr0PYqFb%2fVI%3d
MICRO_SD | 1 | microSD Socket for Transflash | SMD | PRT-00127 | Sparkfun | 3.95 | 3.95 | https://www.sparkfun.com/products/127
EXTERNAL
DUCK ANTENNA | 1 | Duck Antenna Reverse SMA Male | Assembly | W1030 | Pulse | 3.03 | 3.03 | http://www.mouser.com/Search/ProductDetail.aspx?qs=7h3O1UVlCGNeABMKKg0dsw%3d%3d
WIFi Cable | 1 | Cable RP-SMA to u.FL | Assembly | 852 | Adafruit | 3.56 | 3.56 | http://www.mouser.com/ProductDetail/Adafruit/852/?qs=sGAEpiMZZMukCeVMgJHkjIsV9yIlwfMcnUiWfaGvaUVaBL9tR%252bv6zg%3d%3d
BATT | 1 | LiPo Battery 850mAh | Assembly | PRT-00341 | SparkFun | 9.95 | 9.95 | https://www.sparkfun.com/products/341
SOLAR | 1 | 2W Solar Cell | Assembly | PRT-13781 | SparkFun | 20 | 20 | https://www.sparkfun.com/products/13781